## Seeed BOM Format
Electronic Engineering BOM List
Product Name：ULTiM8x8
Version：V2.0
Issue Date：12/Jan/2017

Item No. / (序号)	Reference Des / (上件位置)	Qty / (用量)	Catalog / (分类）	Part_Description / (规格描述)	Part_Value / （元件值）	Part_Package / （元件封装）	Manufacturers Name / (使用厂牌名称)	Manufacturers Part No. / (使用厂牌型号)	Distributors Name / （供应商名称）	Distributors Part No. / (供貨商型号)	Unit Price / （单价）	Price Break To Use / （价格分段的购买量）	Notes/Remark / （备注）

Example（填写范例）
1	U01 ~ U64	64	OTHER	5050 SMD RGB LED with built-in controller	APA102	5050	Shiji Lighting	APA102C	Aliexpress	APA102C
2	C1 , C3	2	Capacitor	CAP CER 0.1UF 25V 10% X7R 0805	100nF, 25V	Surface Mount, MLCC (c0805)	Kemet	C0805C104K3RACTU	Digikey	399-1168-1-ND			http://www.digikey.com/product-detail/en/C0805C104K3RACTU/399-1168-1-ND/411443
3	C2, C4	2	Capacitor	CAP TANT 47UF 10V 10% 1210	47uF, 10V	Surface Mount 1210 (3528 Metric)	AVX Corporation	TAJB476K010RNJ	Digikey	478-1693-1-ND			http://www.digikey.com/product-detail/en/avx-corporation/TAJB476K010RNJ/478-1693-1-ND/564725

DO NOT POPULATE (KIT OF PARTS)
4	P1, P2, P5, P6	2	Connector	CONN HEADER 2x2 POS 0.100” Straight Through Hole	Input1, Input2, Output1,Output2	Male Pin, Header, Unshrouded, Breakaway, 2x2 pin	Amphenol FCI	67997-404HLF	Digikey	609-3242-ND			http://www.digikey.com/product-detail/en/amphenol-fci/67997-404HLF/609-3242-ND/1878458
5	--	2	Connector	CONN HEADER FMALE 4PS .1" DL TIN	--	CONN HEADER FMALE 4PS .1" DL TIN	Sullins Connector Solutions	PPTC022LFBN-RC	Digikey	S7070-ND			http://www.digikey.com/product-detail/en/sullins-connector-solutions/PPTC022LFBN-RC/S7070-ND/810209
6	P3, P4, P7 ~ P12	8	OTHER	Metal Stand Off, M3 x 10mm, FULLY threaded	5V, GND, CI_A, DI_A, CO_H, DO_H	Metal Stand Off, M3 x 10mm, FULLY threaded	--	--	--	--
7	--	16	OTHER	Screw, M3 x 5mm long, Allen Head	--	Screw, M3 x 5mm long, Allen Head	--	--	--	--

1. Recommended Distributor: Digi-Key, Mouser, Avnet Express, Farnell.
2. Catalog: Capacitor,Resister,Diode,Connector,Transistor,IC,PROTECTOR CATEGORY,OTHER
3. Required Fields: Item No, Reference Des, Qty, Catalog, Part_Value, Part Package
Optional Fields: Part_Description, Manufacturers Name, Manufacturers Part No, Distributors Name, Distributors Part No, Unit Cost, Price break to use, Notes/Remark