## Seeed BOM Format
Electronic Engineering BOM List
Product Name：ULTiM8_bus
Version：V4.0
Issue Date：14/Jun/2017

Item No. / (序号)	Reference Des / (上件位置)	Qty / (用量)	Catalog / (分类）	Part_Description / (规格描述)	Part_Value / （元件值）	Part_Package / （元件封装）	Manufacturers Name / (使用厂牌名称)	Manufacturers Part No. / (使用厂牌型号)	Distributors Name / （供应商名称）	Distributors Part No. / (供貨商型号)	Unit Price / （单价）	Price Break To Use / （价格分段的购买量）	Notes/Remark / （备注）

Example（填写范例）

DO NOT POPULATE (KIT OF PARTS)
1	H1	1	Connector	Header socket (female) for Adafruit Feather M0, 16 position	Feather_M0	CONN HEADER FEMALE 16PS .1" DL TIN	Sullins Connector Solutions	PPTC161LFBN-RC	Digikey	S7014-ND			https://www.digikey.com/product-detail/en/sullins-connector-solutions/PPTC161LFBN-RC/S7014-ND/810154
2	H1	1	Connector	Header socket (female) for Adafruit Feather M0, 12 position	Feather_M0	CONN HEADER FEM 12POS.1" SGL TIN	Sullins Connector Solutions	PPTC121LFBN-RC	Digikey	S6100-ND			https://www.digikey.com/product-detail/en/sullins-connector-solutions/PPTC121LFBN-RC/S6100-ND/807231
3	JP1	1	OTHER	Switch, SPDT, Slide, 0.1” pitch / (Switch can be SMD or through hole, vertical or horizontal, depending on requirement)	PWR_SEL	0.1” pitch	APEM Inc.	MHSS1105	Digikey	679-1849-ND			https://www.digikey.com/product-detail/en/apem-inc/MHSS1105/679-1849-ND/1949465
4	S1 ~ S6	6	OTHER	SWITCH TACTILE / SPST-NO 0.05A 24V / Top Actuated Through Hole	SW-PB	6.20mm x 6.20mm	TE Connectivity ALCOSWITCH Switches	1825910-6	Digikey	450-1650-ND			https://www.digikey.com/product-detail/en/te-connectivity-alcoswitch-switches/1825910-6/450-1650-ND/1632536
5	R1 ~ R6	6	Resister	RES SMD 10K OHM 1% 1/8W 0805 / (Not required if internal pull up’s are available)	10k	R 0805	Stackpole Electronics Inc.	RMCF0805FT10K0	Digikey	RMCF0805FT10K0CT-ND			https://www.digikey.com/product-detail/en/stackpole-electronics-inc/RMCF0805FT10K0/RMCF0805FT10K0CT-ND/1942435
6	C1	1	Capacitor	CAP ALUM 470UF 20% 25V RADIAL	470uF 25V	Radial, Through Hole, 2.5mm pitch	EPCOS (TDK)	B41851F5477M	Digikey	495-5979-ND			https://www.digikey.com/product-detail/en/epcos-tdk/B41851F5477M/495-5979-ND/3543572

1. Recommended Distributor: Digi-Key, Mouser, Avnet Express, Farnell.
2. Catalog: Capacitor,Resister,Diode,Connector,Transistor,IC,PROTECTOR CATEGORY,OTHER
3. Required Fields: Item No, Reference Des, Qty, Catalog, Part_Value, Part Package
Optional Fields: Part_Description, Manufacturers Name, Manufacturers Part No, Distributors Name, Distributors Part No, Unit Cost, Price break to use, Notes/Remark